## SCX10
Comment | Description | Designator | Footprint | LibRef | Quantity
Motor | Motor, General Kind | B1 | 7.4V | Motor | 1
0.1uF | Capacitor | C1, C2, C7, C9, C14, C16, C19, C21, C22, C23, C24, C27 | C0603 | Cap | 12
4.7uF/16V | Capacitor | C3, C4 | C0603 | Cap | 2
10uF | Capacitor | C5, C8, C15, C18 | C0603 | Cap | 4
22uF | Capacitor | C10, C11, C12, C17, C20 | C0603 | Cap | 5
1nF | Capacitor | C13 | C0603 | Cap | 1
30pF | Capacitor | C25, C26 | C0603 | Cap | 2
5.5uH | Inductor | L1 | L0420 | Inductor | 1
F_LED | Header, 2-Pin | LED1 | HDR1X2 | Header 2 | 1
L_LED | Header, 2-Pin | LED2 | HDR1X2 | Header 2 | 1
R_LED | Header, 2-Pin | LED3 | HDR1X2 | Header 2 | 1
B_LED | Header, 2-Pin | LED4 | HDR1X2 | Header 2 | 1
Header 3 | Header, 3-Pin | P1, P2 | HDR1X3 | Header 3 | 2
Header 4 | Header, 4-Pin | P3 | HDR1X4 | Header 4 | 1
7.4V | Header, 2-Pin | P5, P6 | 7.4V | Header 2 | 2
SW | Header, 4-Pin | P7 | HDR1X4 | Header 4 | 1
NPN |  | Q3, Q4, Q5, Q6 | SOT23-3 | NPN | 4
0R | Resistor | R1 | R0603 | Res2 | 1
0R/NC | Resistor | R2 | R0603 | Res2 | 1
2K | Resistor | R3, R4, R5, R6 | R0603 | Res2 | 4
10K | Resistor | R7, R8, R9, R10, R11, R12, R35 | R0603 | Res2 | 7
4.7K | Resistor | R13, R14, R15, R26 | R0603 | Res2 | 4
1K | Resistor | R16, R17, R18, R19, R20, R21 | R0603 | Res2 | 6
510R | Resistor | R22, R23, R24, R25 | R0603 | Res2 | 4
20R | Resistor | R29 | R0603 | Res2 | 1
100K | Resistor | R30 | R0603 | Res2 | 1
20K | Resistor | R31 | R0603 | Res2 | 1
40.2K | Resistor | R32 | R0603 | Res2 | 1
75K | Resistor | R33 | R0603 | Res2 | 1
7.5K | Resistor | R34 | R0603 | Res2 | 1
SW-PB | Switch | S1 | 7.4V | SW-PB | 1
SN74LV125A-PW |  | U1 | TSSOP-14 | SN74LV125A-PW | 1
24C02 |  | U2 | SOP-8 | 24C02 | 1
BTN7971B |  | U3, U8 | INF-PG-TO263-7-1_L - Cloned | INF-BTN79XXX-PG-TO263-7-1-8 | 2
MP2315 |  | U4 | TSOT23-8 | MP2315 | 1
AMS1117-3.3V |  | U5 | SOT-89 | AMS1117 | 1
AMS1117-5V |  | U6 | SOT-89 | AMS1117 | 1
STM32F103C8T6 |  | U7 | STM-LQFP48-L | STM32F103C8T6 | 1
8M |  | X1 | XTAL-8M | XTAL-8M | 1